## Sheet1
name | categories | amount
1,1,1,2-Tetrafluoroethane | air::low population density, long-term | 1530
1,1,1,2-Tetrafluoroethane | air::non-urban air or from high stacks | 1530
1,1,1,2-Tetrafluoroethane | air::unspecified | 1530
1,1,1,2-Tetrafluoroethane | air::urban air close to ground | 1530
1,1,1-Trichloroethane | air::low population density, long-term | 161
1,1,1-Trichloroethane | air::non-urban air or from high stacks | 161
1,1,1-Trichloroethane | air::unspecified | 161
1,1,1-Trichloroethane | air::urban air close to ground | 161
1,1,1-Trifluoroethane | air::low population density, long-term | 5810
1,1,1-Trifluoroethane | air::non-urban air or from high stacks | 5810
1,1,1-Trifluoroethane | air::unspecified | 5810
1,1,1-Trifluoroethane | air::urban air close to ground | 5810
1,1,2-Trichloro-1,2,2-trifluoroethane | air::low population density, long-term | 6520
1,1,2-Trichloro-1,2,2-trifluoroethane | air::non-urban air or from high stacks | 6520
1,1,2-Trichloro-1,2,2-trifluoroethane | air::unspecified | 6520
1,1,2-Trichloro-1,2,2-trifluoroethane | air::urban air close to ground | 6520
1,1-Dichloro-1-fluoroethane | air::low population density, long-term | 860
1,1-Dichloro-1-fluoroethane | air::non-urban air or from high stacks | 860
1,1-Dichloro-1-fluoroethane | air::unspecified | 860
1,1-Dichloro-1-fluoroethane | air::urban air close to ground | 860
1,1-Difluoroethane | air::low population density, long-term | 164
1,1-Difluoroethane | air::non-urban air or from high stacks | 164
1,1-Difluoroethane | air::unspecified | 164
1,1-Difluoroethane | air::urban air close to ground | 164
1,2-Dichloro-1,1,2,2-tetrafluoroethane | air::low population density, long-term | 9430
1,2-Dichloro-1,1,2,2-tetrafluoroethane | air::non-urban air or from high stacks | 9430
1,2-Dichloro-1,1,2,2-tetrafluoroethane | air::unspecified | 9430
1,2-Dichloro-1,1,2,2-tetrafluoroethane | air::urban air close to ground | 9430
1-Chloro-1,1-difluoroethane | air::low population density, long-term | 2300
1-Chloro-1,1-difluoroethane | air::non-urban air or from high stacks | 2300
1-Chloro-1,1-difluoroethane | air::unspecified | 2300
1-Chloro-1,1-difluoroethane | air::urban air close to ground | 2300
2,2-Dichloro-1,1,1-trifluoroethane | air::low population density, long-term | 90.4
2,2-Dichloro-1,1,1-trifluoroethane | air::non-urban air or from high stacks | 90.4
2,2-Dichloro-1,1,1-trifluoroethane | air::unspecified | 90.4
2,2-Dichloro-1,1,1-trifluoroethane | air::urban air close to ground | 90.4
2-Chloro-1,1,1,2-tetrafluoroethane | air::low population density, long-term | 597
2-Chloro-1,1,1,2-tetrafluoroethane | air::non-urban air or from high stacks | 597
2-Chloro-1,1,1,2-tetrafluoroethane | air::unspecified | 597
2-Chloro-1,1,1,2-tetrafluoroethane | air::urban air close to ground | 597
Bromopropane | air::unspecified | 0.052
Butane | air::low population density, long-term | 0.006
Butane | air::non-urban air or from high stacks | 0.006
Butane | air::unspecified | 0.006
Butane | air::urban air close to ground | 0.006
Carbon dioxide, fossil | air::low population density, long-term | 1
Carbon dioxide, fossil | air::lower stratosphere + upper troposphere | 1
Carbon dioxide, fossil | air::non-urban air or from high stacks | 1
Carbon dioxide, fossil | air::unspecified | 1
Carbon dioxide, fossil | air::urban air close to ground | 1
Carbon tetrachloride | air::low population density, long-term | 2200
Carbon tetrachloride | air::non-urban air or from high stacks | 2200
Carbon tetrachloride | air::unspecified | 2200
Carbon tetrachloride | air::urban air close to ground | 2200
Chloro-fluoromethane | air::low population density, long-term | 79.4
Chloro-fluoromethane | air::non-urban air or from high stacks | 79.4
Chloro-fluoromethane | air::unspecified | 79.4
Chloro-fluoromethane | air::urban air close to ground | 79.4
Chlorodifluoromethane | air::low population density, long-term | 1960
Chlorodifluoromethane | air::non-urban air or from high stacks | 1960
Chlorodifluoromethane | air::unspecified | 1960
Chlorodifluoromethane | air::urban air close to ground | 1960
Chloroform | air::low population density, long-term | 20.6
Chloroform | air::non-urban air or from high stacks | 20.6
Chloroform | air::unspecified | 20.6
Chloroform | air::urban air close to ground | 20.6
Chloromethane | air::unspecified | 5.54
Chlorotrifluoromethane | air::low population density, long-term | 16200
Chlorotrifluoromethane | air::non-urban air or from high stacks | 16200
Chlorotrifluoromethane | air::unspecified | 16200
Chlorotrifluoromethane | air::urban air close to ground | 16200
Dichlorodifluoromethane | air::low population density, long-term | 12500
Dichlorodifluoromethane | air::non-urban air or from high stacks | 12500
Dichlorodifluoromethane | air::unspecified | 12500
Dichlorodifluoromethane | air::urban air close to ground | 12500
Dichlorofluoromethane | air::low population density, long-term | 160
Dichlorofluoromethane | air::non-urban air or from high stacks | 160
Dichlorofluoromethane | air::unspecified | 160
Dichlorofluoromethane | air::urban air close to ground | 160
Dichloromethane | air::low population density, long-term | 11.2
Dichloromethane | air::non-urban air or from high stacks | 11.2
Dichloromethane | air::unspecified | 11.2
Dichloromethane | air::urban air close to ground | 11.2
Difluoromethane | air::low population density, long-term | 771
Difluoromethane | air::non-urban air or from high stacks | 771
Difluoromethane | air::unspecified | 771
Difluoromethane | air::urban air close to ground | 771
Dinitrogen monoxide | air::low population density, long-term | 273
Dinitrogen monoxide | air::non-urban air or from high stacks | 273
Dinitrogen monoxide | air::unspecified | 273
Dinitrogen monoxide | air::urban air close to ground | 273
Ethane | air::low population density, long-term | 0.437
Ethane | air::non-urban air or from high stacks | 0.437
Ethane | air::unspecified | 0.437
Ethane | air::urban air close to ground | 0.437
Ethylene dichloride | air::low population density, long-term | 1.3
Ethylene dichloride | air::non-urban air or from high stacks | 1.3
Ethylene dichloride | air::unspecified | 1.3
Ethylene dichloride | air::urban air close to ground | 1.3
Hexafluoroethane | air::low population density, long-term | 12400
Hexafluoroethane | air::non-urban air or from high stacks | 12400
Hexafluoroethane | air::unspecified | 12400
Hexafluoroethane | air::urban air close to ground | 12400
Methane, bromo-, Halon 1001 | air::low population density, long-term | 2.43
Methane, bromo-, Halon 1001 | air::non-urban air or from high stacks | 2.43
Methane, bromo-, Halon 1001 | air::unspecified | 2.43
Methane, bromo-, Halon 1001 | air::urban air close to ground | 2.43
Methane, bromochlorodifluoro-, Halon 1211 | air::low population density, long-term | 1930
Methane, bromochlorodifluoro-, Halon 1211 | air::non-urban air or from high stacks | 1930
Methane, bromochlorodifluoro-, Halon 1211 | air::unspecified | 1930
Methane, bromochlorodifluoro-, Halon 1211 | air::urban air close to ground | 1930
Methane, bromotrifluoro-, Halon 1301 | air::low population density, long-term | 7200
Methane, bromotrifluoro-, Halon 1301 | air::non-urban air or from high stacks | 7200
Methane, bromotrifluoro-, Halon 1301 | air::unspecified | 7200
Methane, bromotrifluoro-, Halon 1301 | air::urban air close to ground | 7200
Methane, fossil | air::low population density, long-term | 29.8
Methane, fossil | air::non-urban air or from high stacks | 29.8
Methane, fossil | air::unspecified | 29.8
Methane, fossil | air::urban air close to ground | 29.8
Methylchloride | air::low population density, long-term | 5.54
Methylchloride | air::non-urban air or from high stacks | 5.54
Methylchloride | air::unspecified | 5.54
Methylchloride | air::urban air close to ground | 5.54
Monochloroethane | air::low population density, long-term | 0.481
Monochloroethane | air::non-urban air or from high stacks | 0.481
Monochloroethane | air::unspecified | 0.481
Monochloroethane | air::urban air close to ground | 0.481
Monochloropentafluoroethane | air::low population density, long-term | 9600
Monochloropentafluoroethane | air::non-urban air or from high stacks | 9600
Monochloropentafluoroethane | air::unspecified | 9600
Monochloropentafluoroethane | air::urban air close to ground | 9600
Nitrogen fluoride | air::low population density, long-term | 17400
Nitrogen fluoride | air::non-urban air or from high stacks | 17400
Nitrogen fluoride | air::unspecified | 17400
Nitrogen fluoride | air::urban air close to ground | 17400
Pentafluoroethane | air::low population density, long-term | 3740
Pentafluoroethane | air::non-urban air or from high stacks | 3740
Pentafluoroethane | air::unspecified | 3740
Pentafluoroethane | air::urban air close to ground | 3740
Propane | air::low population density, long-term | 0.02
Propane | air::non-urban air or from high stacks | 0.02
Propane | air::unspecified | 0.02
Propane | air::urban air close to ground | 0.02
Sulfur hexafluoride | air::low population density, long-term | 25200
Sulfur hexafluoride | air::non-urban air or from high stacks | 25200
Sulfur hexafluoride | air::unspecified | 25200
Sulfur hexafluoride | air::urban air close to ground | 25200
Tetrachloroethylene | air::low population density, long-term | 6.34
Tetrachloroethylene | air::non-urban air or from high stacks | 6.34
Tetrachloroethylene | air::unspecified | 6.34
Tetrachloroethylene | air::urban air close to ground | 6.34
Tetrafluoromethane | air::low population density, long-term | 7380
Tetrafluoromethane | air::non-urban air or from high stacks | 7380
Tetrafluoromethane | air::unspecified | 7380
Tetrafluoromethane | air::urban air close to ground | 7380
Trichloroethylene | air::low population density, long-term | 0.044
Trichloroethylene | air::non-urban air or from high stacks | 0.044
Trichloroethylene | air::unspecified | 0.044
Trichloroethylene | air::urban air close to ground | 0.044
Trichlorofluoromethane | air::low population density, long-term | 6230
Trichlorofluoromethane | air::non-urban air or from high stacks | 6230
Trichlorofluoromethane | air::unspecified | 6230
Trichlorofluoromethane | air::urban air close to ground | 6230
Trifluoromethane | air::low population density, long-term | 14600
Trifluoromethane | air::non-urban air or from high stacks | 14600
Trifluoromethane | air::unspecified | 14600
Trifluoromethane | air::urban air close to ground | 14600