## Sheet1
name | categories | amount
1,1,1,2-Tetrafluoroethane | air::unspecified | 429.2067
1,1,1,2-Tetrafluoroethane | air::urban air close to ground | 429.2067
1,1,1,2-Tetrafluoroethane | air::non-urban air or from high stacks | 429.2067
1,1,1,2-Tetrafluoroethane | air::low population density, long-term | 1694.6783
1,1,1-Trichloroethane | air::unspecified | 43.9502
1,1,1-Trichloroethane | air::urban air close to ground | 43.9502
1,1,1-Trichloroethane | air::non-urban air or from high stacks | 43.9502
1,1,1-Trichloroethane | air::low population density, long-term | 180.2767
1,1,1-Trifluoroethane | air::unspecified | 2833.6851
1,1,1-Trifluoroethane | air::urban air close to ground | 2833.6851
1,1,1-Trifluoroethane | air::non-urban air or from high stacks | 2833.6851
1,1,1-Trifluoroethane | air::low population density, long-term | 7451.5894
1,1,2-Trichloro-1,2,2-trifluoroethane | air::unspecified | 5585.8358
1,1,2-Trichloro-1,2,2-trifluoroethane | air::urban air close to ground | 5585.8358
1,1,2-Trichloro-1,2,2-trifluoroethane | air::non-urban air or from high stacks | 5585.8358
1,1,2-Trichloro-1,2,2-trifluoroethane | air::low population density, long-term | 10671.8068
1,1-Dichloro-1-fluoroethane | air::unspecified | 237.437
1,1-Dichloro-1-fluoroethane | air::urban air close to ground | 237.437
1,1-Dichloro-1-fluoroethane | air::non-urban air or from high stacks | 237.437
1,1-Dichloro-1-fluoroethane | air::low population density, long-term | 957.7758
1,1-Difluoroethane | air::unspecified | 44.0134
1,1-Difluoroethane | air::urban air close to ground | 44.0134
1,1-Difluoroethane | air::non-urban air or from high stacks | 44.0134
1,1-Difluoroethane | air::low population density, long-term | 181.8753
1,2-Dibromoethane | air::unspecified | 0.27625
1,2-Dibromoethane | air::non-urban air or from high stacks | 0.27625
1,2-Dichloro-1,1,2,2-tetrafluoroethane | air::unspecified | 15061.6932
1,2-Dichloro-1,1,2,2-tetrafluoroethane | air::urban air close to ground | 15061.6932
1,2-Dichloro-1,1,2,2-tetrafluoroethane | air::non-urban air or from high stacks | 15061.6932
1,2-Dichloro-1,1,2,2-tetrafluoroethane | air::low population density, long-term | 22325.7868
1-Chloro-1,1-difluoroethane | air::unspecified | 663.7926
1-Chloro-1,1-difluoroethane | air::urban air close to ground | 663.7926
1-Chloro-1,1-difluoroethane | air::non-urban air or from high stacks | 663.7926
1-Chloro-1,1-difluoroethane | air::low population density, long-term | 2554.2231
2,2-Dichloro-1,1,1-trifluoroethane | air::unspecified | 24.2006
2,2-Dichloro-1,1,1-trifluoroethane | air::urban air close to ground | 24.2006
2,2-Dichloro-1,1,1-trifluoroethane | air::non-urban air or from high stacks | 24.2006
2,2-Dichloro-1,1,1-trifluoroethane | air::low population density, long-term | 99.9153
2-Chloro-1,1,1,2-tetrafluoroethane | air::unspecified | 161.99
2-Chloro-1,1,1,2-tetrafluoroethane | air::urban air close to ground | 161.99
2-Chloro-1,1,1,2-tetrafluoroethane | air::non-urban air or from high stacks | 161.99
2-Chloro-1,1,1,2-tetrafluoroethane | air::low population density, long-term | 662.3416
Bromochlorodifluoromethane | air::unspecified | 549.9206
Bromochlorodifluoromethane | air::urban air close to ground | 549.9206
Bromochlorodifluoromethane | air::non-urban air or from high stacks | 549.9206
Bromochlorodifluoromethane | air::low population density, long-term | 2145.7697
Bromomethane | air::unspecified | 0.59864
Bromomethane | air::urban air close to ground | 0.59864
Bromomethane | air::non-urban air or from high stacks | 0.59864
Bromomethane | air::low population density, long-term | 2.4599
Bromopropane | air::unspecified | 0.011808
Bromotrifluoromethane | air::unspecified | 4813.4257
Bromotrifluoromethane | air::urban air close to ground | 4813.4257
Bromotrifluoromethane | air::non-urban air or from high stacks | 4813.4257
Bromotrifluoromethane | air::low population density, long-term | 10464.2707
Butane | air::unspecified | 0
Butane | air::urban air close to ground | 0
Butane | air::non-urban air or from high stacks | 0
Butane | air::low population density, long-term | 0
Carbon dioxide, fossil | air::unspecified | 2.6813
Carbon dioxide, fossil | air::urban air close to ground | 2.6813
Carbon dioxide, fossil | air::non-urban air or from high stacks | 2.6813
Carbon dioxide, fossil | air::lower stratosphere + upper troposphere | 2.6813
Carbon dioxide, fossil | air::low population density, long-term | 3.4542
Carbon dioxide, from soil or biomass stock | air::unspecified | 2.6813
Carbon dioxide, from soil or biomass stock | air::urban air close to ground | 2.6813
Carbon dioxide, from soil or biomass stock | air::non-urban air or from high stacks | 2.6813
Carbon dioxide, from soil or biomass stock | air::low population density, long-term | 3.4542
Carbon dioxide, in air | natural resource::in air | 0
Carbon dioxide, non-fossil | air::unspecified | 0
Carbon dioxide, non-fossil | air::urban air close to ground | 0
Carbon dioxide, non-fossil | air::non-urban air or from high stacks | 0
Carbon dioxide, non-fossil | air::low population density, long-term | 0
Carbon dioxide, non-fossil, resource correction | natural resource::in air | 0
Carbon dioxide, to soil or biomass stock | soil::unspecified | -2.6813
Carbon dioxide, to soil or biomass stock | soil::industrial | -2.6813
Carbon dioxide, to soil or biomass stock | soil::agricultural | -2.6813
Carbon monoxide, fossil | air::unspecified | 0.0023009
Carbon monoxide, fossil | air::urban air close to ground | 0.0023009
Carbon monoxide, fossil | air::non-urban air or from high stacks | 0.0023009
Carbon monoxide, fossil | air::lower stratosphere + upper troposphere | 0.0023009
Carbon monoxide, fossil | air::low population density, long-term | 0.0090935
Carbon monoxide, from soil or biomass stock | air::unspecified | 0.0023009
Carbon monoxide, from soil or biomass stock | air::urban air close to ground | 0.0023009
Carbon monoxide, from soil or biomass stock | air::non-urban air or from high stacks | 0.0023009
Carbon monoxide, from soil or biomass stock | air::low population density, long-term | 0.0090935
Carbon monoxide, non-fossil | air::unspecified | 0
Carbon monoxide, non-fossil | air::urban air close to ground | 0
Carbon monoxide, non-fossil | air::non-urban air or from high stacks | 0
Carbon monoxide, non-fossil | air::low population density, long-term | 0
Carbon tetrachloride | air::unspecified | 767.3364
Carbon tetrachloride | air::urban air close to ground | 767.3364
Carbon tetrachloride | air::non-urban air or from high stacks | 767.3364
Carbon tetrachloride | air::low population density, long-term | 2541.316
Chloro-fluoromethane | air::unspecified | 21.1951
Chloro-fluoromethane | air::urban air close to ground | 21.1951
Chloro-fluoromethane | air::non-urban air or from high stacks | 21.1951
Chloro-fluoromethane | air::low population density, long-term | 87.4616
Chlorodifluoromethane | air::unspecified | 546.0777
Chlorodifluoromethane | air::urban air close to ground | 546.0777
Chlorodifluoromethane | air::non-urban air or from high stacks | 546.0777
Chlorodifluoromethane | air::low population density, long-term | 2178.9869
Chloroform | air::unspecified | 5.5097
Chloroform | air::urban air close to ground | 5.5097
Chloroform | air::non-urban air or from high stacks | 5.5097
Chloroform | air::low population density, long-term | 22.4484
Chlorotrifluoromethane | air::unspecified | 48403.481
Chlorotrifluoromethane | air::urban air close to ground | 48403.481
Chlorotrifluoromethane | air::non-urban air or from high stacks | 48403.481
Chlorotrifluoromethane | air::low population density, long-term | 60810.9352
Dichlorodifluoromethane | air::unspecified | 11697.181
Dichlorodifluoromethane | air::urban air close to ground | 11697.181
Dichlorodifluoromethane | air::non-urban air or from high stacks | 11697.181
Dichlorodifluoromethane | air::low population density, long-term | 21424.8359
Dichlorofluoromethane | air::unspecified | 42.678
Dichlorofluoromethane | air::urban air close to ground | 42.678
Dichlorofluoromethane | air::non-urban air or from high stacks | 42.678
Dichlorofluoromethane | air::low population density, long-term | 176.3805
Dichloromethane | air::unspecified | 2.9863
Dichloromethane | air::urban air close to ground | 2.9863
Dichloromethane | air::non-urban air or from high stacks | 2.9863
Dichloromethane | air::low population density, long-term | 12.1629
Difluoromethane | air::unspecified | 208.1703
Difluoromethane | air::urban air close to ground | 208.1703
Difluoromethane | air::non-urban air or from high stacks | 208.1703
Difluoromethane | air::low population density, long-term | 852.6901
Dinitrogen monoxide | air::unspecified | 272.7658
Dinitrogen monoxide | air::urban air close to ground | 272.7658
Dinitrogen monoxide | air::non-urban air or from high stacks | 272.7658
Dinitrogen monoxide | air::low population density, long-term | 485.4985
Ethane | air::unspecified | 0.093693
Ethane | air::urban air close to ground | 0.093693
Ethane | air::non-urban air or from high stacks | 0.093693
Ethane | air::low population density, long-term | 0.36985
Ethylene dichloride | air::unspecified | 0.36266
Ethylene dichloride | air::urban air close to ground | 0.36266
Ethylene dichloride | air::non-urban air or from high stacks | 0.36266
Ethylene dichloride | air::low population density, long-term | 1.4454
Hexafluoroethane | air::unspecified | 49769.6633
Hexafluoroethane | air::urban air close to ground | 49769.6633
Hexafluoroethane | air::non-urban air or from high stacks | 49769.6633
Hexafluoroethane | air::low population density, long-term | 59202.5601
Methane, fossil | air::unspecified | 7.7516
Methane, fossil | air::urban air close to ground | 7.7516
Methane, fossil | air::non-urban air or from high stacks | 7.7516
Methane, fossil | air::low population density, long-term | 30.9454
Methane, from soil or biomass stock | air::unspecified | 7.7516
Methane, from soil or biomass stock | air::urban air close to ground | 7.7516
Methane, from soil or biomass stock | air::non-urban air or from high stacks | 7.7516
Methane, from soil or biomass stock | air::low population density, long-term | 30.9454
Methane, non-fossil | air::unspecified | 6.9792
Methane, non-fossil | air::urban air close to ground | 6.9792
Methane, non-fossil | air::non-urban air or from high stacks | 6.9792
Methane, non-fossil | air::low population density, long-term | 27.8618
Methylchloride | air::unspecified | 1.5836
Methylchloride | air::urban air close to ground | 1.5836
Methylchloride | air::non-urban air or from high stacks | 1.5836
Methylchloride | air::low population density, long-term | 6.517
Monochloroethane | air::unspecified | 0.145
Monochloroethane | air::urban air close to ground | 0.145
Monochloroethane | air::non-urban air or from high stacks | 0.145
Monochloroethane | air::low population density, long-term | 0.56987
Monochloropentafluoroethane | air::unspecified | 27030.0081
Monochloropentafluoroethane | air::urban air close to ground | 27030.0081
Monochloropentafluoroethane | air::non-urban air or from high stacks | 27030.0081
Monochloropentafluoroethane | air::low population density, long-term | 34357.6718
Nitrogen fluoride | air::unspecified | 49870.0372
Nitrogen fluoride | air::urban air close to ground | 49870.0372
Nitrogen fluoride | air::non-urban air or from high stacks | 49870.0372
Nitrogen fluoride | air::low population density, long-term | 63146.6353
Pentafluoroethane | air::unspecified | 1268.2754
Pentafluoroethane | air::urban air close to ground | 1268.2754
Pentafluoroethane | air::non-urban air or from high stacks | 1268.2754
Pentafluoroethane | air::low population density, long-term | 4306.9802
Perfluoropentane | air::unspecified | 35893.8316
Propane | air::unspecified | 0
Propane | air::urban air close to ground | 0
Propane | air::non-urban air or from high stacks | 0
Propane | air::low population density, long-term | 0
Sulfur hexafluoride | air::unspecified | 81065.7459
Sulfur hexafluoride | air::urban air close to ground | 81065.7459
Sulfur hexafluoride | air::non-urban air or from high stacks | 81065.7459
Sulfur hexafluoride | air::low population density, long-term | 99637.2558
Sulfuryl fluoride | air::unspecified | 1737.9589
Sulfuryl fluoride | air::non-urban air or from high stacks | 1737.9589
Tetrachloroethylene | air::unspecified | 1.6732
Tetrachloroethylene | air::urban air close to ground | 1.6732
Tetrachloroethylene | air::non-urban air or from high stacks | 1.6732
Tetrachloroethylene | air::low population density, long-term | 6.7265
Tetrafluoromethane | air::unspecified | 30239.2338
Tetrafluoromethane | air::urban air close to ground | 30239.2338
Tetrafluoromethane | air::non-urban air or from high stacks | 30239.2338
Tetrafluoromethane | air::low population density, long-term | 35871.4313
Trichloroethylene | air::unspecified | 0.012131
Trichloroethylene | air::urban air close to ground | 0.012131
Trichloroethylene | air::non-urban air or from high stacks | 0.012131
Trichloroethylene | air::low population density, long-term | 0.046746
Trichlorofluoromethane | air::unspecified | 3093.6316
Trichlorofluoromethane | air::urban air close to ground | 3093.6316
Trichlorofluoromethane | air::non-urban air or from high stacks | 3093.6316
Trichlorofluoromethane | air::low population density, long-term | 8048.1147
Trifluoromethane | air::unspecified | 26653.0407
Trifluoromethane | air::urban air close to ground | 26653.0407
Trifluoromethane | air::non-urban air or from high stacks | 26653.0407
Trifluoromethane | air::low population density, long-term | 37868.9194
Carbon dioxide, to soil or biomass stock | soil::forestry | -2.6813