## Sheet1
name | categories | amount
1,1,1,2-Tetrafluoroethane | air::unspecified | 295
1,1,1,2-Tetrafluoroethane | air::urban air close to ground | 295
1,1,1,2-Tetrafluoroethane | air::non-urban air or from high stacks | 295
1,1,1,2-Tetrafluoroethane | air::low population density, long-term | 295
1,1,1-Trichloroethane | air::unspecified | 28.6
1,1,1-Trichloroethane | air::urban air close to ground | 28.6
1,1,1-Trichloroethane | air::non-urban air or from high stacks | 28.6
1,1,1-Trichloroethane | air::low population density, long-term | 28.6
1,1,1-Trifluoroethane | air::unspecified | 3130
1,1,1-Trifluoroethane | air::urban air close to ground | 3130
1,1,1-Trifluoroethane | air::non-urban air or from high stacks | 3130
1,1,1-Trifluoroethane | air::low population density, long-term | 3130
1,1,2,2-Tetrafluoroethene | air::unspecified | 0.001
1,1,2-Trichloro-1,2,2-trifluoroethane | air::unspecified | 5020
1,1,2-Trichloro-1,2,2-trifluoroethane | air::urban air close to ground | 5020
1,1,2-Trichloro-1,2,2-trifluoroethane | air::non-urban air or from high stacks | 5020
1,1,2-Trichloro-1,2,2-trifluoroethane | air::low population density, long-term | 5020
1,1-Dichloro-1-fluoroethane | air::unspecified | 156
1,1-Dichloro-1-fluoroethane | air::urban air close to ground | 156
1,1-Dichloro-1-fluoroethane | air::non-urban air or from high stacks | 156
1,1-Dichloro-1-fluoroethane | air::low population density, long-term | 156
1,1-Difluoroethane | air::unspecified | 28.7
1,1-Difluoroethane | air::urban air close to ground | 28.7
1,1-Difluoroethane | air::non-urban air or from high stacks | 28.7
1,1-Difluoroethane | air::low population density, long-term | 28.7
1,2-Dibromoethane | air::unspecified | 0.177
1,2-Dibromoethane | air::non-urban air or from high stacks | 0.177
1,2-Dichloro-1,1,2,2-tetrafluoroethane | air::unspecified | 9070
1,2-Dichloro-1,1,2,2-tetrafluoroethane | air::urban air close to ground | 9070
1,2-Dichloro-1,1,2,2-tetrafluoroethane | air::non-urban air or from high stacks | 9070
1,2-Dichloro-1,1,2,2-tetrafluoroethane | air::low population density, long-term | 9070
1-Chloro-1,1-difluoroethane | air::unspecified | 496
1-Chloro-1,1-difluoroethane | air::urban air close to ground | 496
1-Chloro-1,1-difluoroethane | air::non-urban air or from high stacks | 496
1-Chloro-1,1-difluoroethane | air::low population density, long-term | 496
2,2-Dichloro-1,1,1-trifluoroethane | air::unspecified | 15.8
2,2-Dichloro-1,1,1-trifluoroethane | air::urban air close to ground | 15.8
2,2-Dichloro-1,1,1-trifluoroethane | air::non-urban air or from high stacks | 15.8
2,2-Dichloro-1,1,1-trifluoroethane | air::low population density, long-term | 15.8
2-Chloro-1,1,1,2-tetrafluoroethane | air::unspecified | 106
2-Chloro-1,1,1,2-tetrafluoroethane | air::urban air close to ground | 106
2-Chloro-1,1,1,2-tetrafluoroethane | air::non-urban air or from high stacks | 106
2-Chloro-1,1,1,2-tetrafluoroethane | air::low population density, long-term | 106
Bromochlorodifluoromethane | air::unspecified | 392
Bromochlorodifluoromethane | air::urban air close to ground | 392
Bromochlorodifluoromethane | air::non-urban air or from high stacks | 392
Bromochlorodifluoromethane | air::low population density, long-term | 392
Bromomethane | air::unspecified | 0.423
Bromomethane | air::urban air close to ground | 0.423
Bromomethane | air::non-urban air or from high stacks | 0.423
Bromomethane | air::low population density, long-term | 0.423
Bromopropane | air::unspecified | 0.009
Bromotrifluoromethane | air::unspecified | 4880
Bromotrifluoromethane | air::urban air close to ground | 4880
Bromotrifluoromethane | air::non-urban air or from high stacks | 4880
Bromotrifluoromethane | air::low population density, long-term | 4880
Butane | air::unspecified | 0.001
Butane | air::urban air close to ground | 0.001
Butane | air::non-urban air or from high stacks | 0.001
Butane | air::low population density, long-term | 0.001
Carbon dioxide, fossil | air::unspecified | 1
Carbon dioxide, fossil | air::urban air close to ground | 1
Carbon dioxide, fossil | air::non-urban air or from high stacks | 1
Carbon dioxide, fossil | air::lower stratosphere + upper troposphere | 1
Carbon dioxide, fossil | air::low population density, long-term | 1
Carbon dioxide, from soil or biomass stock | air::unspecified | 1
Carbon dioxide, from soil or biomass stock | air::urban air close to ground | 1
Carbon dioxide, from soil or biomass stock | air::non-urban air or from high stacks | 1
Carbon dioxide, from soil or biomass stock | air::low population density, long-term | 1
Carbon dioxide, in air | natural resource::in air | 0
Carbon dioxide, non-fossil | air::unspecified | 0
Carbon dioxide, non-fossil | air::urban air close to ground | 0
Carbon dioxide, non-fossil | air::non-urban air or from high stacks | 0
Carbon dioxide, non-fossil | air::low population density, long-term | 0
Carbon dioxide, non-fossil, resource correction | natural resource::in air | 0
Carbon dioxide, to soil or biomass stock | soil::unspecified | -1
Carbon dioxide, to soil or biomass stock | soil::industrial | -1
Carbon dioxide, to soil or biomass stock | soil::agricultural | -1
Carbon monoxide, fossil | air::unspecified | 1.57
Carbon monoxide, fossil | air::urban air close to ground | 1.57
Carbon monoxide, fossil | air::non-urban air or from high stacks | 1.57
Carbon monoxide, fossil | air::lower stratosphere + upper troposphere | 1.57
Carbon monoxide, fossil | air::low population density, long-term | 1.57
Carbon monoxide, from soil or biomass stock | air::unspecified | 1.57
Carbon monoxide, from soil or biomass stock | air::urban air close to ground | 1.57
Carbon monoxide, from soil or biomass stock | air::non-urban air or from high stacks | 1.57
Carbon monoxide, from soil or biomass stock | air::low population density, long-term | 1.57
Carbon monoxide, non-fossil | air::unspecified | 0
Carbon monoxide, non-fossil | air::urban air close to ground | 0
Carbon monoxide, non-fossil | air::non-urban air or from high stacks | 0
Carbon monoxide, non-fossil | air::low population density, long-term | 0
Carbon tetrachloride | air::unspecified | 782
Carbon tetrachloride | air::urban air close to ground | 782
Carbon tetrachloride | air::non-urban air or from high stacks | 782
Carbon tetrachloride | air::low population density, long-term | 782
Chloro-fluoromethane | air::unspecified | 13.9
Chloro-fluoromethane | air::urban air close to ground | 13.9
Chloro-fluoromethane | air::non-urban air or from high stacks | 13.9
Chloro-fluoromethane | air::low population density, long-term | 13.9
Chlorodifluoromethane | air::unspecified | 366
Chlorodifluoromethane | air::urban air close to ground | 366
Chlorodifluoromethane | air::non-urban air or from high stacks | 366
Chlorodifluoromethane | air::low population density, long-term | 366
Chloroform | air::unspecified | 3.59
Chloroform | air::urban air close to ground | 3.59
Chloroform | air::non-urban air or from high stacks | 3.59
Chloroform | air::low population density, long-term | 3.59
Chlorotrifluoromethane | air::unspecified | 18100
Chlorotrifluoromethane | air::urban air close to ground | 18100
Chlorotrifluoromethane | air::non-urban air or from high stacks | 18100
Chlorotrifluoromethane | air::low population density, long-term | 18100
Dichlorodifluoromethane | air::unspecified | 10000
Dichlorodifluoromethane | air::urban air close to ground | 10000
Dichlorodifluoromethane | air::non-urban air or from high stacks | 10000
Dichlorodifluoromethane | air::low population density, long-term | 10000
Dichlorofluoromethane | air::unspecified | 27.9
Dichlorofluoromethane | air::urban air close to ground | 27.9
Dichlorofluoromethane | air::non-urban air or from high stacks | 27.9
Dichlorofluoromethane | air::low population density, long-term | 27.9
Dichloromethane | air::unspecified | 1.94
Dichloromethane | air::urban air close to ground | 1.94
Dichloromethane | air::non-urban air or from high stacks | 1.94
Dichloromethane | air::low population density, long-term | 1.94
Difluoromethane | air::unspecified | 137
Difluoromethane | air::urban air close to ground | 137
Difluoromethane | air::non-urban air or from high stacks | 137
Difluoromethane | air::low population density, long-term | 137
Dinitrogen monoxide | air::unspecified | 228
Dinitrogen monoxide | air::urban air close to ground | 228
Dinitrogen monoxide | air::non-urban air or from high stacks | 228
Dinitrogen monoxide | air::low population density, long-term | 228
Ethane | air::unspecified | 0.076
Ethane | air::urban air close to ground | 0.076
Ethane | air::non-urban air or from high stacks | 0.076
Ethane | air::low population density, long-term | 0.076
Ethylene dichloride | air::unspecified | 0.226
Ethylene dichloride | air::urban air close to ground | 0.226
Ethylene dichloride | air::non-urban air or from high stacks | 0.226
Ethylene dichloride | air::low population density, long-term | 0.226
Hexafluoroethane | air::unspecified | 14600
Hexafluoroethane | air::urban air close to ground | 14600
Hexafluoroethane | air::non-urban air or from high stacks | 14600
Hexafluoroethane | air::low population density, long-term | 14600
Methane, fossil | air::unspecified | 7.1
Methane, fossil | air::urban air close to ground | 7.1
Methane, fossil | air::non-urban air or from high stacks | 7.1
Methane, fossil | air::low population density, long-term | 7.1
Methane, from soil or biomass stock | air::unspecified | 7.1
Methane, from soil or biomass stock | air::urban air close to ground | 7.1
Methane, from soil or biomass stock | air::non-urban air or from high stacks | 7.1
Methane, from soil or biomass stock | air::low population density, long-term | 7.1
Methane, non-fossil | air::unspecified | 4.4
Methane, non-fossil | air::urban air close to ground | 4.4
Methane, non-fossil | air::non-urban air or from high stacks | 4.4
Methane, non-fossil | air::low population density, long-term | 4.4
Methylchloride | air::unspecified | 0.966
Methylchloride | air::urban air close to ground | 0.966
Methylchloride | air::non-urban air or from high stacks | 0.966
Methylchloride | air::low population density, long-term | 0.966
Monochloroethane | air::unspecified | 0.084
Monochloroethane | air::urban air close to ground | 0.084
Monochloroethane | air::non-urban air or from high stacks | 0.084
Monochloroethane | air::low population density, long-term | 0.084
Monochloropentafluoroethane | air::unspecified | 10600
Monochloropentafluoroethane | air::urban air close to ground | 10600
Monochloropentafluoroethane | air::non-urban air or from high stacks | 10600
Monochloropentafluoroethane | air::low population density, long-term | 10600
Nitrogen fluoride | air::unspecified | 19300
Nitrogen fluoride | air::urban air close to ground | 19300
Nitrogen fluoride | air::non-urban air or from high stacks | 19300
Nitrogen fluoride | air::low population density, long-term | 19300
Pentafluoroethane | air::unspecified | 1250
Pentafluoroethane | air::urban air close to ground | 1250
Pentafluoroethane | air::non-urban air or from high stacks | 1250
Pentafluoroethane | air::low population density, long-term | 1250
Perfluoropentane | air::unspecified | 10800
Propane | air::unspecified | 0.003
Propane | air::urban air close to ground | 0.003
Propane | air::non-urban air or from high stacks | 0.003
Propane | air::low population density, long-term | 0.003
Sulfur hexafluoride | air::unspecified | 27700
Sulfur hexafluoride | air::urban air close to ground | 27700
Sulfur hexafluoride | air::non-urban air or from high stacks | 27700
Sulfur hexafluoride | air::low population density, long-term | 27700
Sulfuryl fluoride | air::unspecified | 1850
Sulfuryl fluoride | air::non-urban air or from high stacks | 1850
Tetrachloroethylene | air::unspecified | 1.1
Tetrachloroethylene | air::urban air close to ground | 1.1
Tetrachloroethylene | air::non-urban air or from high stacks | 1.1
Tetrachloroethylene | air::low population density, long-term | 1.1
Tetrafluoromethane | air::unspecified | 8730
Tetrafluoromethane | air::urban air close to ground | 8730
Tetrafluoromethane | air::non-urban air or from high stacks | 8730
Tetrafluoromethane | air::low population density, long-term | 8730
Trichloroethylene | air::unspecified | 0.008
Trichloroethylene | air::urban air close to ground | 0.008
Trichloroethylene | air::non-urban air or from high stacks | 0.008
Trichloroethylene | air::low population density, long-term | 0.008
Trichlorofluoromethane | air::unspecified | 3410
Trichlorofluoromethane | air::urban air close to ground | 3410
Trichlorofluoromethane | air::non-urban air or from high stacks | 3410
Trichlorofluoromethane | air::low population density, long-term | 3410
Trifluoromethane | air::unspecified | 14500
Trifluoromethane | air::urban air close to ground | 14500
Trifluoromethane | air::non-urban air or from high stacks | 14500
Trifluoromethane | air::low population density, long-term | 14500
Vinylidene fluoride | air::unspecified | 0.009
Carbon dioxide, to soil or biomass stock | soil::forestry | -1